## SMR Attack -Defense nodes
|  |  |  | "X" For attack nodes impacted by the maintenance scenario | [5 empty] | Minimal (M) Partial (P) and Total (T) coverage is provided given the following regulatory practices are adhered
Layer | Node Label | Node Description | MITRE ATT&CK ICS technique (tactic) | 1. Spent Fuel Replacement | 2. Relay and Protection System Calibration | 3. Primary Cooling System Maintenance | 4. Spent Fuel Pool Monitoring and Maintenance | 5. Ancillary Services and Functional Testing | Terminal Attack Nodes (Points of ingress) | NERC.NUC.001.4.R1-R5: Nuclear Plant Interface Requirements (NPIRs) coordination for normal operation between Generator Operator and Transmission Entities | NERC.NUC.001.4.R6-R7: Generator operator must coordinate all maintenance actions and plant changes with transmission entities | NERC.NUC.001.4.R8: Transmission entities must coordinate all changes that impact the unit to the Generator Operator | NERC.CIP.006.6.R1-R2: Vistor contol programs that require escorts and automatted logging of vistors (non-personnel) to senstive areas of the BES | NERC.CIP.004.7.R1-R2: Cybersecurity training and Security Awareness training for all involved personnel at Generation Operator and Transmission Entities | NERC.CIP.004.7.R3: Personnel risk assessment program must be in place for all BES communications and controls related workers | NERC.CIP.004.7.R4-R6: Access management program for all physical locations and documents associated with the Generator Operator and Transmission Entities | NERC.FAC.014.3.R4-R5: Stablility limits (voltage and frequency) should be studied by Transmission Entities (TO/TOP/ISO) to establish system operating limits (Impacts Generator Operators); These studies should be performed annually | NERC.FAC.014.3.R6-R7: Transmission Planning and Operations should provide Corretive Action Plans to address any system abnormalities found to all affected entites | NERC.PRC.001: Coordinate between Transmission Entities (TO/TOP/ISO) to establish secure protective relaying control with the Generator Operator | NERC.PRC.005: Coordinate between Transmission Entities (TO/TOP/ISO) to establish maintenance of protective relaying control with the Generator Operator
L1 | L1 | Application Layer attack causes physical damage of SMR unit | T0879: Damage to property (Impact)
L1 | L1.1 | Real-time operator terminal compromised | T0813: Denial of control (Impact)
L1 | L1.1.1 | RTO gives bad instruction to SMR controls | T0831: Manipulation of control (Impact)
L1 | L1.1.1.1 | Exploits past organizational relationship | T0865: Spearphishing attachment (Initial Access) | [5 empty] | X |  |  |  | T | P | P | T
L1 | L1.1.1.2 | Operator not monitored by redundant operators on the floor | T0890: Exploitation for privilege escalation (Privilege escalation) | [5 empty] | X | M |  |  |  | P | T
L1 | L1.1.2 | RTO monitoring is suspended | T0815: Denial of view (Impact) | X | [6 empty] | P
L1 | L1.1.2.1 | Executes attacks on firewalls, including IP address spoofing, source routing | T0822: External remote services (Initial access) | [5 empty] | X |  |  |  | P | M | P | P
L1 | L1.1.2.2 | Gains knowledge of specific IP and terminal information specific to the SMR | T0893: Data from local system (Collection) |  |  |  |  | X | X |  |  |  | M | M |  | T
L1 | L1.2 | Ancillary service controls have interference | T0835: Manipulation I/O Image (Inhibit response function) |  |  |  |  | X |  |  | P
L1 | L1.2.1 | Improper coordination with neighboring generation stations | T0804: Block reporting message (Inhibit response function) |  | X |  |  |  | X | P | M | P |  |  |  |  | P | P | P | T
L1 | L1.2.2 | Attains access and ability to influence voltage and frequency setpoints of the SMR stations | T0821: Modify controller tasking (Execution) |  |  |  |  | X | X |  |  |  | T | P | P |  | M | M
L2 | L2 | Communications layer attack causes physical damage of SMR unit | T0879: Damage to property (Impact)
L2 | L2.1 | SCADA equipment attack results in misoperation of plant protection and control schemes | T0837: Loss of protection (Impact)
L2 | L2.1.1 | Firmware attack to network commands (remote terminal control) | T0839: Module firmware (Impair process control)
L2 | L2.1.1.1 | Access to a SCADA terminal on the system | T0883: Internet accessible device (Initial access) |  | X | X |  | X
L2 | L2.1.1.2 | Inject malware onto RTU or downstream relays | T0807: Command Line Interface (Execution) | [5 empty] | X |  |  |  |  | P | T | M
L2 | L2.1.1.1.1 | HMI port accessed | T0823: Graphical user interface (Execution) |  | X | X |  |  | X |  |  |  | P | P | T
L2 | L2.1.1.1.2 | SCADA remote terminal accessed | T0848: Rogue master (Initial access) |  | X |  |  | X | X |  |  |  |  | M | P | T
L2 | L2.1.1.1.3 | Introduction of unauthorized software by employees (on-site access) | T0831: Manipulation of control (Impact) | [5 empty] | X |  |  |  |  | P | T | T
L2 | L2.1.2 | Initiates RTU Malware attack | T0890: Exploitation for privilege escalation (Privilege escalation)
L2 | L2.1.2.1 | Attains access to RTU terminal port | T0866: Exploitation of remote services (Initial access) |  | X | X |  | X | X |  |  |  | P | M | P | T
L2 | L2.1.2.2 | Gains knowledge of location-specific SCADA protocols | T0840: Network connection enumeration (Discovery) |  | X |  |  | X | X |  |  |  | P | P | P | T
L2 | L2.1.2.3 | Attains access to RTU permissions for modifying settings | T0889: Modify program (Persistence) |  | X |  |  |  | X |  |  |  | T | P | P | T |  |  | P | T
L2 | L2.2 | Physical damage to SCADA sensors and monitors | T0837: Loss of protection (Impact)
L2 | L2.2.1 | Gains access to the control room of the SMR station (on-site access) | T0863: User execution (Execution) | X |  | X | X |  | X |  | M |  | P | P | T | T
L2 | L2.2.2 | Attains knowledge of equipment and specifications | T0888: Remote system information (Discovery) |  | X |  |  |  | X |  |  |  | M |  | M | P
L3 | L3 | Protection and Control Layer attack causes physical damage of SMR unit | T0879: Damage to property (Impact)
L3 | L3.1 | Direct malicious interference with protection and control scheme | T0837: Loss of protection (Impact)
L3 | L3.1.1 | Attain access to SMR station RTU | T0890: Exploitation of privilege escalation (Privilege escalation) |  | X
L3 | L3.1.1.1 | Attain physical access to the adjacent reactor rooms | T0862: Supply chain compromise (Initial access) | X
L3 | L3 1.1.1.1 | Attain physical access to auxiliary room | T0862: Supply chain compromise (Initial access) | X |  | X | X |  | X |  | M |  | P | M | P | T
L3 | L3.1.1.1.2 | Attain ability to impact or damage auxiliary room (direct access) | T0881: Service stop (Inhibit response function) | [5 empty] | X |  |  |  | T |  | M | P
L3 | L3.1.1.2.1 | Damage generator through malicious command comtrols | T0807: Command Line Interface (Execution) | [5 empty] | X |  | M | M | P | P | P | P | P | T
L3 | L3.1.1.2.2 | Damage turbine through malicious command comtrols | T0807: Command Line Interface (Execution) | [5 empty] | X |  | M | M | P | P | P | P | M | P
L3 | L3.1.1.2 | Attain access to PLC of reactor | T0835: Manipulate I/O image (Inhibit response function) | X |  | X | X | X
L3 | L3.1.1.2.1 | Attain access via physical plant control room (on-site access) | T0859: Valid accounts access (Lateral movement) | [5 empty] | X |  | M |  | P | P | T | T
L3 | L3.1.1.2.2 | Attain access via SCADA/ HMI port | T0866: Exploitation of remote services(Initial access) |  | X |  |  | X | X |  |  |  | M | P | T
L3 | L3.1.2 | Attain knowledge of the reactor control system and safety rods configuration | T0888: Remote system information (Discovery) | X |  |  | X |  | X | M | M |  | M | P | P | T
L3 | L3.1.3 | Gain ability to override the built-in protection and control scheme of the SMR | T0836: Modify parameters (Impair process control) | X | X | [7 empty] | P | P | T
L3 | L3.2 | Physical damage to equipment sensors or control equipment that would affect control scheme | T0837: Loss of protection (Impact)
L3 | L3.2.1 | Attain physical access to substation measuring equipment (on-site access) | T0855: Unauthorized command message (Impair process control) |  | X | X | X |  | X |  |  |  | P | P | P | T
L3 | L3.2.2 | Bad actors gain knowledge of relay control scheme | T0888: Remote system information (Discovery) |  | X |  |  | X | X |  |  |  | M |  | P | T
L4 | L4 | Physical layer attack causes physical damage to SMR unit | T0879: Damage to property (Impact)
L4 | L4.1 | Interference attacks on connections between sensors, PLCs, and control actuators | T0880: Loss of safety (Impair process control)
L4 | L4.1.1 | Access gained to devices via RTU to a remote terminal | T0866: Exploitation of remote services (Initial access) |  | X |  |  | X
L4 | L4.1.1.1 | Insider knowledge of remote terminal addresses gained | T0831: Manipulation of process control (Impair process control) |  | X | X |  | X | X |  |  |  | M | P | P | T
L4 | L4.1.1.2 | Attain permissions and passwords to access RTU | T0890: Exploitation of privilage escalation (Privilege escalation) |  | X |  |  |  | X |  |  |  | T | P | T | T
L4 | L4.1.2 | Executes PLC rootkit attack to manipulate controls logic | T0803: Command message injection (Execution)
L4 | L4.1.2.1 | Access to SMR PLC directly (on-site) | T0848: Rogue master (Initial Access) | X | X | X | X |  | X | M |  |  | P | M | P | T
L4 | L4.1.2.2 | Gains knowledge of the protection and controls scheme | T0888: Remote system information (Discovery) |  | X |  |  |  | X |  |  |  | M |  | P | T
L4 | L4.2 | Physical sabotage of equipment in the field | T0837: Loss of protection (Impact)
L4 | L4.2.1 | Physical damage to the adjacent reactor rooms | T0831: Manipulation of control (Impact)
L4 | L4.2.1.1 | Physical access to auxiliary room (on-site access) | T0862: Supply chain compromise (Initial access) | X |  | X | X |  | X |  |  |  | P | P | P | T
L4 | L4.2.1.2 | Attain knowledge of interactions between the auxillary room and SMR unit | T0816: Device restart/ shutdown (Inhibit response function) |  | X | X | X
L4 | L4.2.1.2.1 | Attain knowledge of Generator operation | T0811: Data from information repositories (Collection) | [5 empty] | X |  |  |  | M | P | P | T
L4 | L4.2.1.2.2 | Attain knowledge of turbine operation | T0811: Data from information repositories (Collection) | X | X |  |  | X | X |  |  |  | M | P | P | T
L4 | L4.2.2 | Physical damage to SMR unit | T0879: Damage to property (Impact)
L4 | L4.2.2.1 | Gain access to controls or physical location | T0863: User execution (Execution) | X | X | X | X | X
L4 | L4.2.2.1.1 | Gain access to SMR reactor control room | T0863: User execution (Execution) | X | X | X | X |  | X |  |  |  | M | M | P | T
L4 | L4.2.2.1.2 | Gain access to SMR reactor rooms (direct access) | T0859: Valid accounts access (Lateral movement) | X |  | X | X |  | X |  |  |  | P | P | P | T
L4 | L4.2.2.2 | Malicious controller commands sent to PLC of individual SMR unit | T0821: Modify Controller Tasking (Execution)
L4 | L4.2.2.2.1 | Tools obtained to operate controls of SMR manually | T0807: Command Line Interface (Execution) | X |  | X | X |  | X |  |  |  | P | M | P | M
L4 | L4.2.2.2.2 | Knowledge of SMR control rod configurations and overrides | T0888: Remote system information (Discovery) | X | X | X | X |  | X |  |  |  | M | M | P | P